## Main_Board
Comment | Description | Designator | Footprint | LibRef | Quantity
10uF/16V | C 47uF/50V , 220uF/16V | C1, C3 | CAP_ALU_B | CP2 | 2
104 | Ceramic Capacitor SMD | C2, C4, C13, C14, C19, C24, C25, C26 | CAP-SM-0805 | CAP_SM_0805 | 8
102 | Ceramic Capacitor SMD | C5, C6, C7, C8, C9, C10, C11, C12, C15, C16, C17, C18, C20, C21, C22, C23 | CAP-SM-0805 | CAP_SM_0805 | 16
LED | LED SMD | D1, D2, D3, D4, D5, D6, D7, D8, D9, D10 | LED_0805_Blue | LED_SMD | 10
Drill | Drill 3mm | Dr1, Dr2, Dr3, Dr4 | Drill 3mm | Drill 3mm | 4
IN 1 | Connector 3 | H1 | Header White 3 | Header white 3 | 1
IN 2 | Connector 3 | H2 | Header White 3 | Header white 3 | 1
IN 3 | Connector 3 | H3 | Header White 3 | Header white 3 | 1
IN 4 | Connector 3 | H4 | Header White 3 | Header white 3 | 1
IN 5 | Connector 3 | H5 | Header White 3 | Header white 3 | 1
IN 6 | Connector 3 | H6 | Header White 3 | Header white 3 | 1
PC | Connector 3 | H7 | Header White 3 | Header white 3 | 1
5V IN | Domino 2 200mil | HD1 | Domino 2 | Domino 2 | 1
ENC 1 | Domino 2 200mil | HD2 | Domino 2 | Domino 2 | 1
ENC 2 | Domino 2 200mil | HD3 | Domino 2 | Domino 2 | 1
PWM 1 | Domino 4 200mil | HD4 | Domino 4 | Domino 4 | 1
ENC 3 | Domino 2 200mil | HD5 | Domino 2 | Domino 2 | 1
ENC 4 | Domino 2 200mil | HD6 | Domino 2 | Domino 2 | 1
PWM 2 | Domino 4 200mil | HD7 | Domino 4 | Domino 4 | 1
PWM 3 | Domino 4 200mil | HD8 | Domino 4 | Domino 4 | 1
PWM 4 | Domino 4 200mil | HD9 | Domino 4 | Domino 4 | 1
IN 7 | Domino 2 200mil | HD10 | Domino 2 | Domino 2 | 1
IN 8 | Domino 2 200mil | HD11 | Domino 2 | Domino 2 | 1
LM1117-3V3 | Available in 1.8V, 2.5V, 2.85V, 3.3V, 5V, and Adjustable Versions | IC1 | SOT223-4N | LM1117 | 1
24Cxx | Standard 2-Wire Bus Interface Serial EEPROM | IC2 | SOIC8 | 24Cxx | 1
1k | Resistor | R1, R5, R13, R16, R17, R20, R21 | RES-SM-0805 | Res-SMD | 7
4.7k | Resistor | R2, R3, R4, R6, R10, R11, R12, R14, R18, R19, R22, R23, R24, R25, R26, R27, R28, R29 | RES-SM-0805 | Res-SMD | 18
470 | Resistor | R7, R8 | RES-SM-0805 | Res-SMD | 2
10k | Resistor | R9, R15 | RES-SM-0805 | Res-SMD | 2
10K | Resistor 8 (Thanh) | RN1, RN2 | RN8 | RN8 | 2
Reset | Switch button 2 pin | S1 | SW2 | SW - 2Pin | 1
STM_CPLD_Board | STM32f4 and Max2 570 on one board | U1 | STM_CPLD_Board | STM_CPLD_Board | 1
74HC14 | Hex Inverters With SCHMITT-TRIGGER Inputs | U2, U3 | SO14-150mil | 74HC14 | 2
74LCV4245 | Octal dual supply translating transceiver; 3-state | U4, U5, U6 | SOIC24 - wide | 74LCV4245 | 3